## Template
Blue in Green Recycling and Manufacturing Company CONTROL CHART Template FOR VARIABLES (v. B3.0)
This spreadsheet allows plotting X bar-charts and R- charts using your own data set.
FIRST STEP: |  | Coefficients for the central line and limits
Depending on the sample size n used in the quality control analysis, the coefficients have different values. | [12 empty] | Sample Size | A2 | D4 | D3
[13 empty] | 2 | 1.88 | 3.267 | 0
During 24 weeks, We had taken 5 plastic processing machines to control amount carbon emission while they were operating. | [12 empty] | 3 | 1.023 | 2.574 | 0
Thus, the size of sample is 5. Values are estimated in tonnes of carbon dioxide per processing machines operating. | [12 empty] | 4 | 0.729 | 2.282 | 0
[13 empty] | 5 | 0.577 | 2.114 | 0
[13 empty] | 6 | 0.483 | 2.004 | 0
|  | Coefficients: |  | A2 | 0.577 | [7 empty] | 7 | 0.419 | 1.924 | 0.076
|  |  |  | D4 | 2.114 | [7 empty] | 8 | 0.373 | 1.864 | 0.136
|  |  |  | D3 | 0 | [7 empty] | 9 | 0.337 | 1.816 | 0.184
[13 empty] | 10 | 0.308 | 1.777 | 0.223
[13 empty] | 11 | 0.285 | 1.744 | 0.256
SECOND STEP: |  | Measures resulting from controls | [10 empty] | 12 | 0.266 | 1.717 | 0.283
[13 empty] | 13 | 0.249 | 1.693 | 0.307
To complete the following table, each measure obtained for the quality characteristic | [12 empty] | 14 | 0.235 | 1.672 | 0.328
is entered. | [12 empty] | 15 | 0.223 | 1.653 | 0.347
In our template the sample size is 5 (X1 to X5), and the number of samples is 25 at maximum but it can be higher
by inserting columns and rows and changing formulas to calc. the average X-Dbar and range R-bar.
Then charts are automatically plotted.
Sample | X1 | X2 | X3 | X4 | X5 | X-bar | UCL-X-bar | X-Dbar | LCL-X-bar | R | UCLR | R-bar | LCLR
1 | 5.4 | 5.5 | 5.7 | 6 | 5.9 | 5.7 | 5.9624 | 5.6024 | 5.2424 | 0.6 | 1.3191 | 0.624 | 0
2 | 5.4 | 5.5 | 5.6 | 5.4 | 5.4 | 5.46 | 5.9624 | 5.6024 | 5.2424 | 0.2 | 1.3191 | 0.624 | 0
3 | 5.6 | 6.4 | 5.5 | 6.2 | 5.5 | 5.84 | 5.9624 | 5.6024 | 5.2424 | 0.9 | 1.3191 | 0.624 | 0
4 | 5.4 | 6.4 | 5.6 | 6.1 | 5.4 | 5.78 | 5.9624 | 5.6024 | 5.2424 | 1 | 1.3191 | 0.624 | 0
5 | 5.5 | 6.1 | 5.7 | 5.7 | 6.1 | 5.82 | 5.9624 | 5.6024 | 5.2424 | 0.6 | 1.3191 | 0.624 | 0
6 | 6.2 | 5.7 | 6 | 5.8 | 6.3 | 6 | 5.9624 | 5.6024 | 5.2424 | 0.6 | 1.3191 | 0.624 | 0
7 | 6.3 | 6 | 6.1 | 5.4 | 6.2 | 6 | 5.9624 | 5.6024 | 5.2424 | 0.9 | 1.3191 | 0.624 | 0
8 | 5.4 | 6.2 | 5.8 | 5.6 | 6 | 5.8 | 5.9624 | 5.6024 | 5.2424 | 0.8 | 1.3191 | 0.624 | 0
9 | 5.5 | 5.9 | 5.9 | 6 | 6.1 | 5.88 | 5.9624 | 5.6024 | 5.2424 | 0.6 | 1.3191 | 0.624 | 0
10 | 6.1 | 6.2 | 6.1 | 5.7 | 6.4 | 6.1 | 5.9624 | 5.6024 | 5.2424 | 0.7 | 1.3191 | 0.624 | 0
11 | 6.4 | 6.3 | 6.4 | 6.7 | 6.4 | 6.44 | 5.9624 | 5.6024 | 5.2424 | 0.4 | 1.3191 | 0.624 | 0
12 | 6.2 | 5.6 | 5.9 | 5.5 | 6 | 5.84 | 5.9624 | 5.6024 | 5.2424 | 0.7 | 1.3191 | 0.624 | 0
13 | 5.7 | 5.6 | 5.8 | 5.7 | 6.2 | 5.8 | 5.9624 | 5.6024 | 5.2424 | 0.6 | 1.3191 | 0.624 | 0
14 | 5.8 | 5.5 | 5.7 | 5.8 | 5.8 | 5.72 | 5.9624 | 5.6024 | 5.2424 | 0.3 | 1.3191 | 0.624 | 0
15 | 5.9 | 5.4 | 6 | 5.9 | 6.2 | 5.88 | 5.9624 | 5.6024 | 5.2424 | 0.8 | 1.3191 | 0.624 | 0
16 | 6.1 | 5.3 | 6.2 | 5.8 | 6.2 | 5.92 | 5.9624 | 5.6024 | 5.2424 | 0.9 | 1.3191 | 0.624 | 0
17 | 6 | 6.2 | 5.8 | 5.6 | 6.1 | 5.94 | 5.9624 | 5.6024 | 5.2424 | 0.6 | 1.3191 | 0.624 | 0
18 | 5.8 | 6.1 | 5.9 | 5.7 | 5.2 | 5.74 | 5.9624 | 5.6024 | 5.2424 | 0.9 | 1.3191 | 0.624 | 0
19 | 5.8 | 6.2 | 5.8 | 5.8 | 6 | 5.92 | 5.9624 | 5.6024 | 5.2424 | 0.4 | 1.3191 | 0.624 | 0
20 | 6 | 5.4 | 5.6 | 5.8 | 5.4 | 5.64 | 5.9624 | 5.6024 | 5.2424 | 0.6 | 1.3191 | 0.624 | 0
21 | 5.4 | 5.6 | 5.6 | 5.8 | 5.8 | 5.64 | 5.9624 | 5.6024 | 5.2424 | 0.4 | 1.3191 | 0.624 | 0
22 | 5.6 | 5.8 | 5.7 | 5.7 | 6 | 5.76 | 5.9624 | 5.6024 | 5.2424 | 0.4 | 1.3191 | 0.624 | 0
23 | 6.2 | 5.4 | 5.6 | 5.8 | 5.7 | 5.74 | 5.9624 | 5.6024 | 5.2424 | 0.8 | 1.3191 | 0.624 | 0
24 | 6.3 | 5.7 | 5.4 | 5.7 | 5.4 | 5.7 | 5.9624 | 5.6024 | 5.2424 | 0.9 | 1.3191 | 0.624 | 0
SUM | [5 empty] | 140.06 |  |  |  | 15.6